## BOM_V4.2
#	Description	References	Value	Footprint	datasheets	Quantity Per PCB	Build Quantity	Fabricant	Ref fabricant	Supplier (link)	code achat	prix/ unité	Prix/ carte	mini commande	Qté commande	Prix commande	Stock?	To order?	Ordered?	Comment
1	Feeder capacitors	CH6,CH1,	20u	Capacitors_THT:CP_Radial_D5.0mm_P2.50mm		2	20	RS PRO	-	RS	711-1703	0.03 €	0.05 €	100	100	2.50 €	NO	NO	NO
2	Feeder capacitors (ceramic)	CH2,	4u7	Capacitors_THT:C_Rect_L7.0mm_W2.0mm_P5.00mm		1	10	Murata	RDEC72A225K3M1H03A	RS	133-5714	0.48 €	0.48 €	10	10	4.76 €	NO	NO	NO	Didn’t find 4u7, got 2u2
3	Power Connectors	CNH1,CNL1	-	test:PhoenixContact_FFKDS-V1-5.08_02x7.62mm		2	20	RS PRO	Bloc de jonction	RS	144-4347	0.20 €	0.39 €	10	20	3.94 €	NO	NO	NO
4	Power Connectors Female	-	-	-		2	20	RS PRO	Bornier	RS	897-1219	0.38 €	0.77 €	10	20	7.66 €	NO	NO	NO
4	Power capacitors	CPH1,CPH2,CPH3,CPL1,CPL2	C	Capacitors_THT:CP_Radial_D18.0mm_P7.50mm		5	50	Panasonic	EEUED2C151S	RS	166-8162	0.84 €	4.19 €	50	50	41.90 €	NO	NO	NO
5	General 100n capacitors	CVH1,Cd6,Cd7,Cd5,Cd3,Cd2,Cd1,Cd4,Cd8,CVL1,Cb1,Cdi1,Cdi2,Cdr2,Cdr1,Cdt1,Cf1,Cf2,	100n	Capacitors_THT:C_Rect_L7.0mm_W2.0mm_P5.00mm		18	180	Murata	RDER71H104K0M1H03A	RS	133-5719	0.15 €	2.77 €	25	200	30.80 €	NO	NO	NO
6	Ceramic 4u7 capacitors	Cd9,Cld1,Cld2,	4u7	Capacitors_THT:C_Rect_L7.0mm_W2.0mm_P5.00mm		3	30	TDK	FK20X7R1E475K	RS	379-129	0.38 €	1.13 €	10	30	11.25 €	NO	NO	NO
7	Driver Bootstrap capacitor	Cdr3,	500n	Capacitors_THT:C_Rect_L7.0mm_W2.0mm_P5.00mm		1	10	Vishay	K474K20X0UH63H5H	RS	122-0705	0.55 €	0.55 €	10	10	5.47 €	NO	NO	NO
8	Schottky diodes	DD1, Dln2, Ds1,	MBR2H100SFT3G	Diodes_SMD:D_SOD-123	https://docs-emea.rs-online.com/webdocs/1221/0900766b812212a8.pdf	3	30	ON Semiconductor	MBR2H200SFT1G	RS	842-7797	0.12 €	0.37 €	100	100	12.30 €	NO	NO	NO
9	Power Diodes	DH1,DL1,	MBR20200	test:TO-220_Horizontal_inversé	https://www.onsemi.com/pub/Collateral/MBR20200CT-D.PDF	2	20	Taiwan Semiconductors	MBR20200CT C0	RS	743-5911	0.56 €	1.12 €	5	20	11.24 €	NO	NO	NO
10	Power Gate Driver	DR1,	IRS2186	Housings_SOIC:SOIC-14_3.9x8.7mm_Pitch1.27mm	https://www.infineon.com/dgdl/irs2186pbf.pdf?fileId=5546d462533600a40153567716c427ed	1	10	Infineon	IRS21864SPBF	RS	688-0603	2.42 €	2.42 €	1	10	24.20 €	NO	NO	NO
11	SPI isolator	Diso1,	ISO7341C	SMD_Packages:SO-16-W	http://www.ti.com/lit/ds/symlink/iso7340c.pdf	1	10	Texas Instruments	ISO7341FCDW	RS	900-9895	4.36 €	4.36 €	2	10	43.60 €	NO	NO	NO
12	PWM isolator	Diso2,	Si862BB	Housings_SOIC:SOIC-8_3.9x4.9mm_Pitch1.27mm	https://www.silabs.com/documents/public/data-sheets/si861x-2x-datasheet.pdf	1	10	Silicon Labs	Si8620BC-B-IS	RS	753-2346	2.02 €	2.02 €	1	10	20.20 €	NO	NO	NO
13	Feeder diodes	Dln1,	MMSZ15T1G	Diodes_SMD:D_SOD-123	https://docs-emea.rs-online.com/webdocs/14af/0900766b814af7dd.pdf	1	10	ON Semiconductor	MMSZ5245BT1G	RS	545-3162	0.13 €	0.13 €	20	20	2.54 €	NO	NO	NO
14	Power Inductor	L1,	MURATA 14xx	7805:MURATA_Inductor_Big	https://www.murata-ps.com/data/magnetics/kmp_1400.pdf	1	10	Murata	1410478C	RS	106-7739	3.31 €	3.31 €	15	15	49.65 €	NO	NO	NO
15	LEDs	LDH2,LDH1,LDL1,	LED	LEDs:LED_D3.0mm		2	20	Vishay	TLVH42N2Q2	RS	773-0436	0.09 €	0.18 €	25	25	2.23 €	NO	NO	NO
16	Feeder Inductor	Ls1,	33u	digital:inductance_murata_1200LRS		1	10	Murata	12LRS333C	RS	715-7311	0.62 €	0.62 €	1	10	6.20 €	NO	NO	NO
17	Power Switches	MH1, ML1	FDPF39N20	test:TO-220_Horizontal_inversé		2	20	Farchild	FDPF39N20	RS	806-3614	1.42 €	2.84 €	5	20	28.40 €	NO	NO	NO
18	RS485 Module (optional)	MOD1,	Module_TTL_RS485	shield_arduino_footprint:ModuleTTLRS485		1	10	WINGONEER	-	Amazon	-	0.76 €	0.76 €	1	10	7.62 €	NO	NO	NO
19	Potentiometers	PH1,Pof1,	10k	Potentiometers:Potentiometer_Trimmer_Bourns_3296Y		2	20	Bourns	3296Y-1-103LF	RS	522-0079	2.31 €	4.62 €	1	20	46.20 €	NO	NO	NO
20	Feeder high side BUX	Qln1,	BUX85	TO_SOT_Packages_THT:TO-220_Neutral123_Vertical_LargePads	http://www.onsemi.com/pub/Collateral/BUX85-D.PDF	1	10	ON Semiconductor	BUX85G	RS	688-1492	0.67 €	0.67 €	2	10	6.70 €	NO	NO	NO
21	General 10k resistors	RH2,RL1,RVH3,RVL2,Rg1,Rg3,Ris2,Ris4,Ris1,Ris3,Rld2,Rpu1,Rt2,Rt3,Rt1,	10k	Resistors_THT:R_Axial_DIN0204_L3.6mm_D1.6mm_P5.08mm_Horizontal		15	150	Vishay	MRS16000C1002FCT00	RS	683-2709	0.02 €	0.32 €	25	150	3.15 €	NO	NO	NO
22	Driver gate resistors	RM1,RM2,	2R2	Resistors_THT:R_Axial_DIN0204_L3.6mm_D1.6mm_P5.08mm_Horizontal		2	20	Vishay	MRS25000C2208FCT00	RS	68-33487	0.08 €	0.16 €	25	25	2.03 €	NO	NO	NO
23	General 150k resistors	RVH1,RVH2,RVL1,Rf4,Rf1,Rf2,Rf3,Rfbt1,Rg2,Rg4,Rln2,Rln1,Rof2,Rof1,	150k	Resistors_THT:R_Axial_DIN0204_L3.6mm_D1.6mm_P5.08mm_Horizontal		14	140	Vishay	MRS16000C1503FCT00	RS	683-2730	0.11 €	1.57 €	25	150	16.80 €	NO	NO	NO
24	PWM Isolator pull-up resistors	Rdi1,Rdi3,Rdi4,Rdi2,	220	Resistors_THT:R_Axial_DIN0204_L3.6mm_D1.6mm_P5.08mm_Horizontal		4	40	TE Connectivity	LR1F220R	RS	148-348	0.13 €	0.52 €	10	40	5.20 €	NO	NO	NO
25	Stable external reference	Ref1,	MCP1541	TO_SOT_Packages_THT:TO-92_Inline_Narrow_Oval	http://ww1.microchip.com/downloads/en/DeviceDoc/21653C.pdf	1	10	Microchip	MCP1541-I/TO	RS	681-1083	0.72 €	0.72 €	2	10	7.20 €	NO	NO	NO
26	Current shunt resistors	RiH1,RiH2,RiH3,RiL1,RiL2,RiL3,	0.04	test:R_Axial_DIN0207_L6.3mm_D2.5mm_P15.24mm_Horizontal_1.2mm_drill	https://docs-emea.rs-online.com/webdocs/0496/0900766b80496a3c.pdf	6	60	Arcol	MSR-3 R04 F	RS	487-9131	0.55 €	3.31 €	5	60	33.12 €	NO	NO	NO
27	Protection 5V resistors	Rld1,	22	Resistors_THT:R_Axial_DIN0207_L6.3mm_D2.5mm_P10.16mm_Horizontal		1	10	TE Connectivity	ROX1SJ22R	RS	214-0920	0.26 €	0.26 €	10	10	2.60 €	NO	NO	NO	Changed for a 1W version for more current
28	Temperature sensor	S1,	LM35DZ	TO_SOT_Packages_THT:TO-92_Inline_Wide	http://www.ti.com/lit/ds/symlink/lm35.pdf	1	10	Texas Instruments	LM35DZ/LFT1	RS	811-5595	1.39 €	1.39 €	10	10	13.93 €	NO	NO	NO
29	Arduino Nano	SH1,	ARDUINO_NANO	shield_arduino_footprint:ARDUINO_NANO_2_CONTOUR_trous_1MM!		1	10	-	ELEGOO	Amazon		4.33 €	4.33 €	3	12	51.96 €	NO	NO	NO	From Amazon, RS is too expensive
30	Test pins	TD1,TD2,TM1,TM2,TM3,TM4,TM5,TM6,TM7,Tf1,Tf2,Tf3,Tf4,Tf5,Tu1,Tu2,	CONN_01X01	Pin_Headers:Pin_Header_Straight_1x01_Pitch2.54mm		16	160	Vero Technologies	20-2137	RS	101-2391	0.13 €	2.07 €	100	200	25.90 €	NO	NO	NO
31	Single Op Amps	U1,U4,	OPA374	Housings_SOIC:SOIC-8_3.9x4.9mm_Pitch1.27mm	http://www.ti.com/lit/ds/symlink/opa2374.pdf	2	20		MCP6L1T-E/SN	RS	768-1410	0.35 €	0.71 €	15	30	10.59 €	NO	NO	NO	Could not find OPA, got another brand
32	Double Op Amps	U2,U3,	OPA2374	Housings_SOIC:SOIC-8_3.9x4.9mm_Pitch1.27mm	http://www.ti.com/lit/ds/symlink/opa2374.pdf	2	20	Texas Instruments	OPA2374AID	RS	661-0785	1.94 €	3.88 €	1	20	38.80 €	NO	NO	NO
33	External ADC	UADC1,	MCP3208	Housings_SOIC:SOIC-16_3.9x9.9mm_Pitch1.27mm	http://ww1.microchip.com/downloads/en/DeviceDoc/21298c.pdf	1	10	Microchip	MCP3208-CI/SL	RS	379-2522	3.22 €	3.22 €	5	10	32.20 €	NO	NO	NO
34	Feeder 5V LDO	Uf2,	BA50BC0FP-E2	TO_SOT_Packages_SMD:TO-252-2Lead	https://docs-emea.rs-online.com/webdocs/161b/0900766b8161bc23.pdf	1	10	ROHM	BA50BC0FP-E2	RS	167-7335	0.61 €	0.61 €	10	10	6.05 €	NO	NO	NO
35	Feeder 4V-60V Buck Switch	Uf1,	LMR16010	test:SOIC-8-1EP_3.9x4.9mm_Pitch1.27mm_thermal++	http://www.ti.com/lit/ds/symlink/lmr16010.pdf	1	10	Texas Instruments	LMR16030SDDA	Farnell	2617078	5.27 €	52.70 €	1	10	52.70 €	NO	NO	NO
36	Feeder Isolated 5V	Uf3,	TME/CRE	test:TME_0505s	http://www.tme.eu/en/Document/ecc45a2bcbf6e1314ca25a1f4efc1d56/TME-SERIES-EN.pdf	1	10	Tracopower	TME 0505S	RS	124-7582	3.01 €	3.01 €	10	10	30.12 €	NO	NO	NO
37	Raspberry pi 3	-				1	2	Raspberry pi	-	Amazon	-	38.83 €	38.83 €	1	2	77.66 €	NO	NO	NO
38	Hub USB 2.0 4 ports	-	-			1	5	-	-	Amazon	-	0.30 €	0.30 €	1	5	1.50 €	NO	NO	NO
39	Kit montage transistor	-	-			1	5	RS PRO	Kit Transistor	RS	7128225	2.09 €	2.09 €	1	5	10.45 €	NO	NO	NO
																791.31 €

										ncartes	10	TotalPCB

												Diverses
Repartition des couts